## SAMduino
Reference | Quantity | Value | Footprint
C1 C5 C6 C8 C9 C11 C14 C16 C17 C18 C19 C21 C22 C24 C25 | 15 | 100n | Capacitor_SMD:C_0402_1005Metric
C10 | 1 | 10uF | Capacitor_SMD:C_0603_1608Metric
C12 C15 C20 | 3 | 4.7uF | Capacitor_SMD:C_0603_1608Metric
C23 | 1 | 1uF | Capacitor_SMD:C_0402_1005Metric
C28 | 1 | 220n | Capacitor_SMD:C_0603_1608Metric
C2 C3 | 2 | 20p | Capacitor_SMD:C_0603_1608Metric
C26 C27 C29 C30 | 4 | 100n | Capacitor_SMD:C_0603_1608Metric
C4 | 1 | 10p | Capacitor_SMD:C_0603_1608Metric
C7 C13 | 2 | 1uF | Capacitor_SMD:C_0603_1608Metric
D1 D2 D10 | 3 | MBR0520LT | Diode_SMD:D_SOD-123
D3 | 1 | Green | LED_SMD:LED_0603_1608Metric
D4 | 1 | Yellow | LED_SMD:LED_0603_1608Metric
D5 | 1 | Red | LED_SMD:LED_0805_2012Metric
D6 | 1 | Green | LED_SMD:LED_0805_2012Metric
D7 | 1 | Blue | LED_SMD:LED_0805_2012Metric
D8 | 1 | Yellow | LED_SMD:LED_0805_2012Metric
D9 D11 | 2 | Red | LED_SMD:LED_0603_1608Metric
IC1 | 1 | ATSAMV71N21B-AABT | SamacSys_Parts:QFP50P1600X1600X160-100N
IC2 | 1 | MCP1703AT-5002E_CB | SamacSys_Parts:SOT95P255X145-3N
IC3 | 1 | NCP5501DT33RKG | SamacSys_Parts:NVD5117PLT4GVF01
IC4 | 1 | SST26VF064B-104V_SM | SamacSys_Parts:SOIC127P794X203-8N
IC5 | 1 | MCP2221-I_SL | SamacSys_Parts:SOIC127P600X175-14N
IC6 | 1 | MCP2542FD-E_SN | SamacSys_Parts:SOIC127P600X175-8N
J1 | 1 | Barrel_Jack_Switch | Connector_BarrelJack:BarrelJack_Wuerth_6941xx301002
J10 | 1 | Conn_02x11_Odd_Even | Connector_PinHeader_2.54mm:PinHeader_2x11_P2.54mm_Vertical
J11 J12 | 2 | Conn_02x09_Odd_Even | Connector_PinHeader_2.54mm:PinHeader_2x09_P2.54mm_Vertical
J15 J17 J19 | 3 | Conn_02x03_Odd_Even | Connector_PinHeader_2.54mm:PinHeader_2x03_P2.54mm_Vertical
J2 J14 J18 | 3 | Conn_02x02_Odd_Even | Connector_PinHeader_2.54mm:PinHeader_2x02_P2.54mm_Vertical
J20 | 1 | Conn_01x08 | Connector_PinHeader_2.54mm:PinHeader_1x08_P2.54mm_Horizontal
J3 | 1 | USB_B_Micro | Connector_USB:USB_Micro-B_Amphenol_10104110_Horizontal
J4 | 1 | USB_B_Mini | Connector_USB:USB_Mini-B_Wuerth_65100516121_Horizontal
J5 J7 J8 J13 J16 | 5 | Conn_01x02 | Connector_PinHeader_2.54mm:PinHeader_1x02_P2.54mm_Vertical
J6 | 1 | Screw_Terminal_01x02 | SamacSys_Parts:1725656
J9 | 1 | Conn_02x07_Odd_Even | Connector_PinHeader_2.54mm:PinHeader_2x07_P2.54mm_Vertical
L1 | 1 | 10uH | Inductor_SMD:L_0603_1608Metric
L2 L3 L4 | 3 | 470R | Inductor_SMD:L_0603_1608Metric
R1 | 1 | 5k62 Â± 1% | Resistor_SMD:R_0402_1005Metric
R14 R15 | 2 | 4k7 | Resistor_SMD:R_0603_1608Metric
R5 R6 R9 R10 R11 R12 R18 | 7 | 220R | Resistor_SMD:R_0603_1608Metric
R19 | 1 | 330R | Resistor_SMD:R_0603_1608Metric
R2 | 1 | 22k | Resistor_SMD:R_0603_1608Metric
R13 R20 | 2 | 10k | Resistor_SMD:R_0603_1608Metric
R3 | 1 | 15k | Resistor_SMD:R_0603_1608Metric
R4 R8 R16 R17 | 4 | 100k | Resistor_SMD:R_0603_1608Metric
R7 | 1 | 120R | Resistor_SMD:R_0805_2012Metric
SW1 SW2 | 2 | SW_MEC_5E | SamacSys_Parts:FSM16JH
SW3 | 1 | MCLR | SamacSys_Parts:PTS647SK38SMTR2LFS
SW4 | 1 | ERASE | SamacSys_Parts:PTS647SK38SMTR2LFS
X1 | 1 | AMPMAFB-12.0000T | SamacSys_Parts:AMPMAFB120000T
X2 | 1 | 32.768 kHz 12.5 pF | SamacSys_Parts:CM9VT1A